## Sheet1
Part Name | Reference Designator | Type | Observation | Value | Mnf Part Name | PackageInfo Case | Tolerance | Pd(W) | eADM | Distributor | Supplier | Link | Pcs per PCB | Nr PCB | Nr.total.componente | Nr.Total.componenteComandate(Adaus 5%) | Nr componente de comandat
| R95 | Resistor |  | 100 | MCT0603C1000FP500 | 0603 | 1% | 0.1 |  | Mouser | Vishay/Beyschlag | https://www.mouser.de/ProductDetail/Vishay-Beyschlag/MCT06030C1000FP500?qs=7ZE6F4QMOBbxqQ6V4AobxQ%3D%3D | 1 | 90 | 90 | 94.5 | 95
| R101,R96 | Resistor |  | 10K | CHP0805-FX-1002ELF | 0805 | 1% | 0.5 |  | Mouser | Bourns | https://eu.mouser.com/ProductDetail/Bourns/CHP0805-FX-1002ELF?qs=sGAEpiMZZMtlubZbdhIBIAkLiGKeVnd8OWdOpG241Uc%3D | 2 | 90 | 180 | 189 | 189
1267360318 | R102,R103 | Resistor |  | 10K | ERJ-3EKF1002V | 0603 | 1% | 0.1 | YES | Mouser | Panasonic | https://eu.mouser.com/ProductDetail/Panasonic/ERJ-3EKF1002V?qs=H7k1u0Mp9JSrGPQ5%2F5COuw%3D%3D | 2 | 90 | 180 | 189 | 189
| R97,R98 | Resistor |  | 2.2k | TNPW08052K20BYEN | 0805 | 1%% | 0.2 |  | Mouser | Vishay/Dale | https://www.mouser.de/ProductDetail/Vishay-Dale/TNPW08052K20BYEN?qs=TuK3vfAjtkW08ALop4upig%3D%3D | 2 | 90 | 180 | 189 | 189
| C12,C13 | Capacitor |  | 4.7uF | LMK107BJ475KA-T | 0603 | 10% | 10V |  | Mouser | TAIYO YUDEN | https://eu.mouser.com/ProductDetail/TAIYO-YUDEN/LMK107BJ475KA-T?qs=sGAEpiMZZMt7gvpyg0xT8httm%2F%252BGcWRkriZXUDWS6c8%3D | 2 | 90 | 180 | 189 | 189
| C7 | Capacitor |  | 100nF | GCM188R71C104KA37J | 0603 | 10% | 16V |  | Mouser | Murata Electronics | https://eu.mouser.com/ProductDetail/Murata-Electronics/GCM188R71C104KA37J?qs=sGAEpiMZZMuMW9TJLBQkXqL%252BvKBA30yL8ujh%2FWDq8Wo%3D | 1 | 90 | 90 | 94.5 | 95
| C9 | Capacitor |  | 1uF | LMK107B7105MAHT | 0603 | 20% | 10V |  | Mouser | TAIYO YUDEN | https://eu.mouser.com/ProductDetail/TAIYO-YUDEN/LMK107B7105MAHT?qs=sGAEpiMZZMuMW9TJLBQkXu0t%252B%2F0Hq%252BBq4IbZsueA5r0%3D | 1 | 90 | 90 | 94.5 | 95
| LED2 | Red LED |  |  | SM0603URC | 0603 |  |  |  | Mouser | Bivar | https://www.mouser.de/ProductDetail/749-SM0603URC | 1 | 90 | 90 | 94.5 | 95
| U21 | BNO |  |  | BNO055 | LGA-28 |  |  |  | Mouser | Bosch Sensortec | https://ro.mouser.com/ProductDetail/Bosch-Sensortec/BNO055?qs=QhAb4EtQfbV8Z2YmISucWw%3D%3D | 1 | 90 | 90 | 94.5 | 95
| U22 | 3.3Vreg LDO |  |  | NCP708MU330TAG | UDFN-6 |  |  |  | Mouser | onsemi | https://eu.mouser.com/ProductDetail/onsemi/NCP708MU330TAG?qs=tCMd4XlZ%2FiAK%2FL2%2FBzPAnw%3D%3D | 1 | 90 | 90 | 94.5 | 95
| H5 | Header | DO NOT POPULATE |  | 68001-109HLF |  |  |  |  | Mouser | Amphenol FCI | https://eu.mouser.com/ProductDetail/Amphenol-FCI/68001-109HLF?qs=p7Li5uGGkAqGed8d9fiXyg%3D%3D | 1 | 90 | 90 | 94.5 | 95
15