## Sheet1
case code imperial
Part Name | Reference Designator | Type | Value | Mnf Part Name | PackageInfo Case | Tolerance | Pd(W) | eADM | Distributor | Supplier | Link | Pcs per PCB | Nr PCB | Nr.total.componente | Nr.Total.componenteComandate(Adaus 5%) | Nr componente de comandat
| R77,R78,R88,R90 | Resistor | 49.9K | ERJ-U3RD4992V | 0603 | 0.1% | 0.1 | NO | Mouser | Panasonic | https://eu.mouser.com/ProductDetail/Panasonic/ERJ-U3RD4992V?qs=TiOZkKH1s2Sbra8Um9xOhQ%3D%3D | 4 | 110 | 440 | 462 | 462
| R72,R89 | Resistor | 75K | ERJ-U3RD7502V | 0603 | 0.1% | 0.1 | NO | Mouser | Panasonic | https://eu.mouser.com/ProductDetail/Panasonic/ERJ-U3RD7502V?qs=TiOZkKH1s2RpDhslJx7vjw%3D%3D | 2 | 110 | 220 | 231 | 231
| R55,R67,R93 | Resistor | 36.5K | ERJ-UP3F3652V | 0603 | 0.1% | 0.25 | NO | Mouser | Panasonic | https://www.mouser.de/ProductDetail/Panasonic/ERJ-UP3F3652V?qs=GedFDFLaBXFnD4MqIYz6YA%3D%3D | 3 | 110 | 330 | 346.5 | 347
| R48,R63 | Resistor | 2K | ERJ-PA3F2001V | 0603 | 0.1% | 0.25 | NO | Mouser | Panasonic | https://eu.mouser.com/ProductDetail/Panasonic/ERJ-PA3F2001V?qs=BzJM0faLVqX48axB4MDEgw%3D%3D | 2 | 110 | 220 | 231 | 231
| R49,R64,R79,R87,R92 | Resistor | 68K | ERJ-U3RD6802V | 0603 | 0.5% | 0.1 | NO | Mouser | Panasonic | https://eu.mouser.com/ProductDetail/Panasonic/ERJ-U3RD6802V?qs=TiOZkKH1s2R%252Bb%252BmM5QnjEw%3D%3D | 5 | 110 | 550 | 577.5 | 578
1267360318 | R32,R86,R102,R103 | Resistor | 10K | ERJ-3EKF1002V | 0603 | 1% | 0.1 | YES | Mouser | Panasonic | https://eu.mouser.com/ProductDetail/Panasonic/ERJ-3EKF1002V?qs=H7k1u0Mp9JSrGPQ5%2F5COuw%3D%3D | 4 | 110 | 440 | 462 | 462
| R82,R85 | Resistor | 4.7K | ERJ-P03F4701V | 0603 | 1% | 0.2 | NO | Moyser | Panasonic | https://eu.mouser.com/ProductDetail/Panasonic/ERJ-P03F4701V?qs=18kBAoNi3c9lrldXCbY57g%3D%3D | 2 | 110 | 220 | 231 | 231
| R83,R84,R2 | Resistor | 100K | ERJ-PB3B1003V | 0603 | 0.1% | 0.2 | NO | Moyser | Panasonic | https://eu.mouser.com/ProductDetail/Panasonic/ERJ-PB3B1003V?qs=RYIBGgAklzLKQmFRlrFeGw%3D%3D | 3 | 110 | 330 | 346.5 | 347
1267360328 | R68,R80 | Resistor | 46.4K | ERJ-3EKF4642V | 0603 | 1% | 0.1 | YES | Mouser | Panasonic | https://eu.mouser.com/ProductDetail/Panasonic/ERJ-3EKF4642V?qs=ZIkkZGOLt6VzvihicAjlcQ%3D%3D | 2 | 110 | 220 | 231 | 231
| R27,R81 | Resistor | 4.22K | ERJ-6ENF4221V | 0805 | 1% | 0.125 |  | Mouser | Panasonic | https://eu.mouser.com/ProductDetail/Panasonic/ERJ-6ENF4221V?qs=50QC8w71jAuiHdIr1LN%2FGg%3D%3D | 2 | 110 | 220 | 231 | 231
| R91 | Resistor | 510 | ERJ-T06J511V | 0805 | 5% | 0.25 |  | Mouser | Panasonic | https://eu.mouser.com/ProductDetail/Panasonic/ERJ-T06J511V?qs=sGAEpiMZZMtG0KNrPCHnjYpPrk%252BOMd4buDqP82YEOBQ%3D | 1 | 110 | 110 | 115.5 | 116
1267360764 | RSHUNT | Shunt | 2m | WSLP25122L000FEA | 2512 | 1% | 3 |  | Mouser | Vishay / Dale | https://ro.mouser.com/ProductDetail/Vishay-Dale/WSLP25122L000FEA?qs=2spUtbtSOvgvujTJtbPm4A%3D%3D | 1 | 110 | 110 | 115.5 | 116
8900633694 | R33 | Resistor | 931K | ERJ-3EKF9313V | 0603 | 1% | 0.1 | YES | Mouser | Panasonic | https://eu.mouser.com/ProductDetail/Panasonic/ERJ-3EKF9313V?qs=iBwFsHVUAOfSXroTZTApRQ%3D%3D | 1 | 110 | 110 | 115.5 | 116
| R35 | Resistor | 48.7K | ERJ-3EKF4872V | 0603 | 1% | 0.1 |  | Mouser | Panasonic | https://eu.mouser.com/ProductDetail/Panasonic/ERJ-3EKF4872V?qs=sGAEpiMZZMtlubZbdhIBILWcrV%252BWBYJC3PHg9xHdJUE%3D | 1 | 110 | 110 | 115.5 | 116
8900633552 | R34 | Resistor | 34K | ERJ-3EKF3402V | 0603 | 1% | 0.1 | YES | Mouser | Panasonic | https://eu.mouser.com/ProductDetail/Panasonic/ERJ-3EKF3402V?qs=MVjVSMjNRMoColwX0M0XWQ%3D%3D | 1 | 110 | 110 | 115.5 | 116
| RPG1,RMODE1 | Resistor | 30.1K | ESR18EZPF3012 | 1206 | 1% | 0.5 |  | Mouser | ROHM Semiconductor | https://eu.mouser.com/ProductDetail/ROHM-Semiconductor/ESR18EZPF3012?qs=DyUWGjl%252BcVvHshv1VX84mA%3D%3D | 2 | 110 | 220 | 231 | 231
| RFBT1 | Resistor | 73.2K | WR06X7322FTL | 0603 | 1% | 0.1 |  | Mouser | Walsin | https://eu.mouser.com/ProductDetail/Walsin/WR06X7322FTL?qs=sGAEpiMZZMtlubZbdhIBIFle1v8UTW4VUJv7uGweakU%3D | 1 | 110 | 110 | 115.5 | 116
| RFBB1,R101,R96 | Resistor | 10K | CHP0805-FX-1002ELF | 0805 | 1% | 0.5 |  | Mouser | Bourns | https://eu.mouser.com/ProductDetail/Bourns/CHP0805-FX-1002ELF?qs=sGAEpiMZZMtlubZbdhIBIAkLiGKeVnd8OWdOpG241Uc%3D | 3 | 110 | 330 | 346.5 | 347
| RTRIP1 | Resistor | 7.32K | CRCW06037K32FKEA | 0603 | 1% | 0.1 |  | Mouser | Vishay / Dale | https://eu.mouser.com/ProductDetail/Vishay-Dale/CRCW06037K32FKEA?qs=sGAEpiMZZMtlubZbdhIBIMd1hz94rM5QQhjTZR%2F5a40%3D | 1 | 110 | 110 | 115.5 | 116
| R1 | Resistor | 169K | ERA-6AEB1693V | 0805 | 0.1% | 0.125 |  | Mouser | Panasonic | https://eu.mouser.com/ProductDetail/Panasonic/ERA-6AEB1693V?qs=sGAEpiMZZMtG0KNrPCHnjfgxrTtCmcjjDzIbPU%2FXKRY%3D | 1 | 110 | 110 | 115.5 | 116
| R95 | Resistor | 100 | MCT0603C1000FP500 | 0603 | 1%% | 0.1 |  | Mouser | Vishay/Beyschlag | https://www.mouser.de/ProductDetail/Vishay-Beyschlag/MCT06030C1000FP500?qs=7ZE6F4QMOBbxqQ6V4AobxQ%3D%3D | 1 | 110 | 110 | 115.5 | 116
| R97,R98 | Resistor | 2.2k | TNPW08052K20BYEN | 0805 | 1%% | 0.2 |  | Mouser | Vishay/Dale | https://www.mouser.de/ProductDetail/Vishay-Dale/TNPW08052K20BYEN?qs=TuK3vfAjtkW08ALop4upig%3D%3D | 2 | 110 | 220 | 231 | 231
| Cbst2,Cinx2,CBOOT1,CIC,C7,C8 | Capacitor | 100nF | GCM188R71C104KA37J | 0603 | 10% | 16V |  | Mouser | Murata Electronics | https://eu.mouser.com/ProductDetail/Murata-Electronics/GCM188R71C104KA37J?qs=sGAEpiMZZMuMW9TJLBQkXqL%252BvKBA30yL8ujh%2FWDq8Wo%3D | 6 | 110 | 660 | 693 | 693
| C1,C2,C5,C6,C9 | Capacitor | 1uF | LMK107B7105MAHT | 0603 | 20% | 10V |  | Mouser | TAIYO YUDEN | https://eu.mouser.com/ProductDetail/TAIYO-YUDEN/LMK107B7105MAHT?qs=sGAEpiMZZMuMW9TJLBQkXu0t%252B%2F0Hq%252BBq4IbZsueA5r0%3D | 5 | 110 | 550 | 577.5 | 578
1267370794 | Cin2 | Capacitor | 10uF | C2012X7S1C106K125AC | 0805 | 10% | 16V | YES | Mouser | TDK | https://eu.mouser.com/ProductDetail/TDK/C2012X7S1C106K125AC?qs=%2FMnl7%252B4XF4XdPc0Lsf4TrQ%3D%3D | 1 | 110 | 110 | 115.5 | 116
8909004143 | CINX1,CVCC1,CVCC2 | Capacitor | 2.2uF | C1608X7R1A225K080AC | 0603 | 10% | 10V | YES | Mouser | TDK | https://eu.mouser.com/ProductDetail/TDK/C1608X7R1A225K080AC?qs=dfay7wIA1uF2Ft0%252BgrUWSg%3D%3D | 3 | 110 | 330 | 346.5 | 347
1267370038 | Cout2 | Capacitor | 47uF | GRM32ER61C476KE15K | 1210 | 10% | 16V | YES | Mouser | Murata Electronics | https://eu.mouser.com/ProductDetail/Murata-Electronics/GRM32ER61C476KE15K?qs=N3Kl9KD794Qv8YP5qllqqg%3D%3D | 1 | 110 | 110 | 115.5 | 116
| Ccomp3 | Capacitor | 82pF | GCM1885C1H820JA16D | 0603 | 5% | 50V |  | Mouser | Murata Electronics | https://eu.mouser.com/ProductDetail/Murata-Electronics/GCM1885C1H820JA16D?qs=Er06SXQpt%252B5CTZtJvWWJVw%3D%3D | 1 | 110 | 110 | 115.5 | 116
| Ccomp2 | Capacitor | 39nF | 0603ZC393JAT2A | 0603 | 5% | 10V |  | Mouser | KYOCERA AVX | https://www.mouser.de/ProductDetail/KYOCERA-AVX/0603ZC393JAT2A?qs=gEbkM7q0lx9nOLDmnUSwTw%3D%3D | 1 | 110 | 110 | 115.5 | 116
8909002308 | Cin1 | Capacitor | 10uF | GCJ31CC71E106KA15L | 1206 | 10% | 25V | YES | Mouser | Murata Electronics | https://ro.mouser.com/ProductDetail/Murata-Electronics/GCJ31CC71E106KA15L?qs=cdbOS8ANM9CGxAbs9j0uWw%3D%3D | 1 | 110 | 110 | 115.5 | 116
| CSS1 | Capacitor | 120nF | 0603ZC124KAT2A | 0603 | 10% | 10V |  | Mouser | KYOCERA AVX | https://eu.mouser.com/ProductDetail/KYOCERA-AVX/0603ZC124KAT2A?qs=19nmGJcQpLLXQSpI%2FgbWeA%3D%3D | 1 | 110 | 110 | 115.5 | 116
| CFF1,C10,C11 | Capacitor | 22pF | 06035A220JAT2A | 0603 | 5% | 50V |  | Mouser | KYOCERA AVX | https://eu.mouser.com/ProductDetail/KYOCERA-AVX/06035A220JAT2A?qs=sGAEpiMZZMuMW9TJLBQkXujfdCX28R5nYeoFhNDF7hI%3D | 3 | 110 | 330 | 346.5 | 347
| COUT1 | Capacitor | 100uF | EMK325ABJ107MM-T | 1210 | 20% | 16V | NO | Mouser | TAIYO YUDEN | https://www.mouser.de/ProductDetail/TAIYO-YUDEN/EMK325ABJ107MM-T?qs=I6KAKw0tg2y0ShKbEoYruw%3D%3D | 1 | 110 | 110 | 115.5 | 116
| Cservo | Capacitor | 1000uF | 865080257014 |  | 20% | 10V |  | Mouser | Wurth Elektronik | https://eu.mouser.com/ProductDetail/Wurth-Elektronik/865080257014?qs=0KOYDY2FL2%2FeDzqqpY4biQ%3D%3D | 1 | 110 | 110 | 115.5 | 116
| C12,C13 | Capacitor | 4.7uF | LMK107BJ475KA-T | 0603 | 10%% | 10V |  | Mouser | TAIYO YUDEN | https://eu.mouser.com/ProductDetail/TAIYO-YUDEN/LMK107BJ475KA-T?qs=sGAEpiMZZMt7gvpyg0xT8httm%2F%252BGcWRkriZXUDWS6c8%3D | 2 | 110 | 220 | 231 | 231
| X1 | Quartz Crystal | 32.768kHz | ABS05-32.768KHZ-9-T | 1.6mm*1mm | 20ppm |  |  | Mouser | Abracon | https://www.mouser.de/ProductDetail/ABRACON/ABS05-32768KHZ-9-T?qs=Pyu0ZBy%2FIJbsNYnIET1z3A%3D%3D&utm_id=1435090772&gad_source=1&gclid=EAIaIQobChMI3uTIscuyhgMVcKiDBx1fLA0dEAAYAiAAEgInW_D_BwE | 1 | 110 | 110 | 115.5 | 116
| L2 | Inductor | 3.3uH | DR127-3R3-R | 12.5*12.5 | 20% |  | NO | Mouser | Eaton | https://www.mouser.de/ProductDetail/Coiltronics-Eaton/DR127-3R3-R?qs=yzwxPInThYRy49thz6gW5A%3D%3D | 1 | 110 | 110 | 115.5 | 116
8909006392 | L1(validity flag 3) | Inductor | 470nH | IHLP4040DZERR47M11 | 10.16*10.16mm | 20% |  | YES | Mouser | Vishay / Dale | https://ro.mouser.com/ProductDetail/Vishay-Dale/IHLP4040DZERR47M11?qs=gMuw6kkpPFhlfsyVhS2Guw%3D%3D | 1 | 110 | 110 | 115.5 | 116
| D15,D17 | Zener Diode |  | PZU6.8B2L,315 | DFN-1006-2 | 2% | 6.8 V |  | Mouser | Nexperia | https://eu.mouser.com/ProductDetail/Nexperia/PZU6.8B2L315?qs=pw%2F%252B4fOKvQuUNps63VqItw%3D%3D | 2 | 110 | 220 | 231 | 231
| D7,D8 | Zener Diode |  | SZBZX84C18ET1G | SOT23 | 5% | 18 V | NO | Mouser | onsemi | https://ro.mouser.com/ProductDetail/onsemi/SZBZX84C18ET1G?qs=PJJcWtbOkNXaaQKgmj1r3w%3D%3D | 2 | 110 | 220 | 231 | 231
| LED2 | Red LED |  | SM0603URC | 0603 |  |  |  | Mouser | Bivar | https://www.mouser.de/ProductDetail/749-SM0603URC | 1 | 110 | 110 | 115.5 | 116
| LED1 | Green LED |  | ASCKCG00-NW5X5020302 | 0603 |  |  |  | Mouser | Broadcom / Avago | https://eu.mouser.com/ProductDetail/Broadcom-Avago/ASCKCG00-NW5X5020302?qs=OcgtsXO%252B3gsRJ%252BJUmBwdbA%3D%3D | 1 | 110 | 110 | 115.5 | 116
| U19,U20 | PMOS |  | DMPH3010LK3-13 | DPAK(TO-252-3) |  | Id=50A |  | Mouser | Diodes Incorporated | https://ro.mouser.com/ProductDetail/Diodes-Incorporated/DMPH3010LK3-13?qs=lQAVKuKFhkLPaCDwjxNuLw%3D%3D | 2 | 110 | 220 | 231 | 231
| Q16,Q20 | PMOS |  | IPD50P04P413ATMA2 | DPAK(TO-252-3-13) |  | Id=50A |  | Mouser | Infineon Technologies | https://eu.mouser.com/ProductDetail/Infineon-Technologies/IPD50P04P413ATMA2?qs=GBLSl2AkirsBsAEJbyAL9g%3D%3D | 2 | 110 | 220 | 231 | 231
| Q17,Q21 | NPN Transistor |  | BC846W,115 | SOT-323 |  |  |  | Mouser | Nexperia | https://eu.mouser.com/ProductDetail/Nexperia/BC846W115?qs=me8TqzrmIYU%2FFbiR%252B6UaKA%3D%3D | 2 | 110 | 220 | 231 | 231
| CON1, CON2, CON3, CON4, VBAT I_CURRENT, VARSUPPLY, SERVOSUPPLY | NEW Connector |  | 1704498 |  |  | 12A;200V |  | Mouser | Phoenix Contact | https://eu.mouser.com/ProductDetail/Phoenix-Contact/1704498?qs=oNoWuuWFxo%2F08izN%252Bld1Yw%3D%3D | 7 | 110 | 770 | 808.5 | 809
| F1,F2 | Fuse |  | 0451015.MRL | 6.1 mm x 2.69 mm |  | 15A |  | Mouser | Littelfuse | https://ro.mouser.com/ProductDetail/576-0451015.MRL | 2 | 110 | 220 | 231 | 231
| IC1 | Buck ic |  | TPS548A28RWWR |  |  |  |  | Mouser | Texas Instruments | https://eu.mouser.com/ProductDetail/Texas-Instruments/TPS548A28RWWR?qs=sPbYRqrBIVkgBn8mnUQOfA%3D%3D | 1 | 110 | 110 | 115.5 | 116
| IC2 | Boost ic |  | TPS61288RQQR |  |  |  |  | Mouser | Texas Instruments | https://eu.mouser.com/ProductDetail/Texas-Instruments/TPS61288RQQR?qs=eP2BKZSCXI7ZX8saYJkaIw%3D%3D | 1 | 110 | 110 | 115.5 | 116
| U22 | 3.3Vreg LDO |  | NCP708MU330TAG | UDFN-6 |  |  |  | Mouser | onsemi | https://eu.mouser.com/ProductDetail/onsemi/NCP708MU330TAG?qs=tCMd4XlZ%2FiAK%2FL2%2FBzPAnw%3D%3D | 1 | 110 | 110 | 115.5 | 116
| U17,U18 | 5Vreg LDO |  | NCP715SN50T1G | TSOP-5 |  |  |  | Mouser | onsemi | https://ro.mouser.com/ProductDetail/863-NCP715SN50T1G | 2 | 110 | 220 | 231 | 231
| U13,U16 | OPAMP |  | LT1490AIS8#PBF | SOIC-8 |  |  |  | Mouser | Analog Devices | https://eu.mouser.com/ProductDetail/Analog-Devices/LT1490AIS8PBF?qs=ytflclh7QUX4LIzK7D3vgw%3D%3D | 2 | 110 | 220 | 231 | 231
| IC3 | Differential amplifier ic |  | INA180A2QDBVRQ1 | SOT-23-5 |  |  |  | Mouser | Texas Instruments | https://eu.mouser.com/ProductDetail/Texas-Instruments/INA180A2QDBVRQ1?qs=9r4v7xj2LnnPs8OEye75UA%3D%3D&utm_id=10062868216&gad_source=1&gclid=EAIaIQobChMIjPT6wNOPhQMVAgcGAB1uzQ6nEAAYAiAAEgKkG_D_BwE | 1 | 110 | 110 | 115.5 | 116
| H1 | INTRERUPATOR/MANETA |  | M2021BB1W01 / M2021SS1W01 |  |  |  |  | Chipworker / DigiKey | NKK | https://www.chipworker.com/product/m2021bb1w01-89415200.html / https://www.digikey.ro/en/products/detail/nkk-switches/M2021SS1W01/1049636 | 1 | 110 | 110 | 115.5 | 116
| H2 | Header |  | 861400031YO8LF |  |  |  |  | Mouser | Amphenol FCI | https://www.mouser.com/ProductDetail/Amphenol-FCI/861400031YO8LF?qs=QLStgVxoqHMaZ0OaP6p2%2FQ%3D%3D | 1 | 110 | 110 | 115.5 | 116
| U21 | BNO |  | BNO055 | LGA-28 |  |  |  | Mouser | Bosch Sensortec | https://ro.mouser.com/ProductDetail/Bosch-Sensortec/BNO055?qs=QhAb4EtQfbV8Z2YmISucWw%3D%3D | 1 | 110 | 110 | 115.5 | 116
[11 empty] | Total componente | 107 |  | 11770 | 12358.5 | 12377 | 607
[11 empty] | order number | 54
Mouser